## Instructions
QE90 Configuration Sheets
2018-08-29
Issue 5
INSTRUCTIONS
The QE90 Configuration Sheet and QECOST are used by the factory to build and program the required QE90 system.
Please ensure these configuration sheets are filled in correctly.
Items highlighted in red are mandatory, the configuration cannot be accepted by the factory if any details are missing.
QE90 Panel Config TAB | This TAB comprises of 6 x printable sheets .
Sheet 1 - mandatory project, general system information and the first part of the configuration table suitable for a panels up to 10 zones
Sheets 2-6 are for larger panels (greater then 10 zones) or networks.
Details on how to complete each section are below.
LOGO type | Selections - Simplex ,Vigilant.
Combo Panels | If you are configuring a combo (Combined Fire and EWIS) panel indicate how much space is required at the top to fit the fire indicator panel (FIP)
Choices are none (not a Combo panel), 8U, 12U, 15U if you know the panel type IE MX1, 4100ES etc, add this information
Select "Yes" or "No" for the factory to wire the HLI interface between the Simplex / Vigilant FIP and QE90 Combo panel
Config Type | Nominate the type of system this configuration sheet represents, choices are :
Single MECP and / or SECP
New network system
Single panel upgrade
Indicate the QE number of the panel you are upgrading to the right of this selection
Network system upgrade
Indicate the QE number / name of the network you are upgrading to the right of this selection
QECOST Checks | You must indicate if the accompanying QECOST sheet and warnings have been checked (Yes / No).
If the QECOST warnings cannot be resolved please consult TFPP technical services .Phone: 1300 552 559.
If Technical services indicate the warnings are OK have them sign the sheet and provide an explanation in the "notes" section.
Inputs | Indicate if you require BGA (Break Glass Alarm) connections and what circuit will be used.
BGAs can be wired to the 8- way FIP input card (or extenders) or 30- way WIP card (see "BGA selection" for further details)
For "BGA se FIP input" (select this if the FIP input card is to be wired to any EWIS BGAs)
For "BGA Use 3-4 wire WIPs" Select this if the BGA is wired with the WIP but over a 3-4 wire circuit. 1 WIP input needs to be allocated per BGA
For "BGA Use 2 wire WIPs" Select this if the BGA and WIPs are wired over a 2 wire circuit. This is the preferred method of wiring BGAs,
only 1 x input is required for both the WIP and BGA.
Show the type of FIP input required and how its connected, (See "FIP selection" for further details).
Speech Messages | Select the Australian or NZ message options which are played with the evacuation tone or select "special" if a non-standard message is required.
The Australian message in full is “Evacuate as directed, evacuate as directed”, and the NZ message is “Evacuate the building using the nearest fire exit”.
If Ticking “Special Attached” please supply details. This may be written in the "notes section at the top of the configuration sheet.
This may include different messages depending on the location of the fire and so on. Refer to PBQ0072.
If Special / non-standard messages are required, provide details.
Note: QECOST should have NON standard messages selected and / or complex messaging selected.
Ticking “Speech in Auto Only” means - play the specified evacuation voice messages only when the panel is switched to Auto, and omit the evacuation voice messages in Manual.
If not ticked, the specified voice message will be played in both Auto and Manual.
Cascade selections | Choose the cascading options applicable to this project.
Selecting “Disabled” means no cascading is required, generally only 1 x FIP input is configured,
By default a standard 2 up one done cascade sequence is pre-set so it can be activated on site if required later.
Alert tones will be selectable on site with this option.
Selecting “Standard 2 up 1 down” also allows alert tones to be selectable and cascading “disabled on site if required.
Selecting “Special Attached” will NOT allow alert tones to be selectable on site, you must indicate if these are required.
The cascading can be “disabled on site if required.
Special cascading sequences can be shown on the cascade tab (see cascade TAB instructions below) or you can supply your own sequence.
Indicate cascade time periods in minutes from 0-10mins max for each delay period.
SECP | Mark if an SECP is required for the project SECPs are normally a direct copy of the MECP controls and indicators.
Tones | Select the type of Alert and Evac tones required.
Standby Amplifier | Mark if 1 standby amplifier is required (Yes / NO) if you require multiple standby amplifiers please supply details
FIP / BGA / GP card | Relay outputs can be provided on FIP / BGA / GP modules (Qty2 per module),
Relay outputs | Mark each function required in the boxes. More than one may be selected, if the panel has physical outputs available.
A fault output is provided by default.
On an ECM networked panel, it is possible to individually control the two relays on every FIP / BGA / GP module.
On a panel without an ECM the two relays of the first module of each type (FIP, BGA, or GP) can be controlled individually.
However if there are additional FIP / BGA / GP modules, the relays on these will be controlled in parallel with those of the first FIP / BGA / GP module.
If you require a function other than those specified in the table, Tick “Other” and provide details. Each relay can be configured to be a logical function of -
· Any alarm (FIP or BGA) or a particular alarm or group of alarms.
· Any fault.
· Automatic, manual, or isolate modes.
· Any zone with alert or evacuate or PA with PTT or remote page active (overall BGM override), or a particular zone or group of zones with particular functions active.
· Any logic equation involving these and many other signals. Refer to PBQ0072.
If you don’t have a FIP input module or require more then 2 relays the strobe module can be configured as relays (see Strobe/relay selection below),
The ECP light output can be used as a FIP fault signal if it is not used for the fluorescent light this is selected in QECOST.
Fault Relay | All QE90 panels should be equipped with a fault output so any issues can be attended to this may be wired to the FIP or other monitoring services.
Options for faults outputs include
Use Fluro light Circuit - This means the panel will not have a fluorescent light fitted if the circuit is used for a fault relay
Use FIP input card. - this is the preferred method of providing a fault relay if a FIP input card is present I the system
Use Other relay output. An output on the strobe / relay driver card can be programmed as a fault relay.
Indicate which circuit is to be used against any row not requiring another output (IE S1fault)
Make a comment in the remarks column to suit. Example "Relay activates on any fault"
The fault relay should also be active when the system is switched to Isolate this option is selected by default.
The fault relay may also activate when the system is switched to manual this is not required if manual control is frequently used by the customer
Networking options | If this systems is to be a network configuration please indicate the network options required more then one selection may be necessary to indicate your required options
No Networking I.e. this is a standalone panel
SPIF / ECM only networking / remote connection is required
ECM full networking is required
IHUBB networking indicates that IHUBBS are being used for this system
IP networking indicates IP PIBS and Moxa switches are being used for this system.
For IP networking also indicate if the factory is to assign the IP addressing for all network hardware (this is the preferred option)
Alternatively if the system is being connected to a customers own LAN indicate if customer supplied IP addresses are to be used
(this will require the IP network TAB to be completed)
Cabinets table | Fill in the rows applicable for the MECP and / or SECP on the table in sheet 1 .
For other network panels use the table on sheet 2, paste in more rows if required or change SID numbers to suit the project.
AMP Rack | Indicate "Y" (yes) if the panel is an AMP rack, if not indicate "N" (no).
Door type | "S" (Solid door) "G" (Glass door) or show a combination if you have multiple configurations IE 1S, 1G
Size / Type | Options are Size (40U, 28U, 21U,. 18U) depth (135 or 310) if it needs to be Weather proof (IP65) or made from Stainless steel (SS).
Qty | Quantity of cabinets required for each location.
Hinge | Indicate the hinge arrangement for each cabinet. For multiple panels show the hinging arrangement as you view the panels from left to right
Colour | For cabinet colour CW=Cream Wrinkle (standard colour used) or S+ special you must provide the paint colour and code if a special colour is required.
Example below: 1 x MECP only is required which comprises of 2 x 40U deep cabinets with a left hinge in panel 1,
right hinge in panel 2 and standard cream wrinkle colour.
| Panel | Amp Rk | Door | Size |  | Qty | Hinge |  |  |  |  | Colour
| MECP | N | G | 40U310 |  | 2 | LR |  |  |  |  | CW
SECP
IP Audio Table | This table is only required for indicating which audio signals are being sent over an IP network.
QECOST SECP networking tab allows you to select the type and quantity of audio signals required.
The table on the configuration tab is used to indicate which panels send and receive these VoIP signals.
Example. The table below shows PA, BGM (Back Ground Music) , WIP, and a WIP all call must be sent from the MECP to SIDS, 2, 3, 4 and 5.
However SIDs,2, 3, 4, 5 are only required to send WIP audio back to the MECP as these SIDs have no PA mic, BGM input or WIP controls.
| Panel | PA | PABX | BGM | WIP | WIP ALL
| MECP | SID2,3,4,5 |  | SID2,3,4,5 | SID2,3,4,5 | SID2,3,4,5
SECP
| SID2 |  |  |  | MECP
| SID3 |  |  |  | MECP
| SID4 |  |  |  | MECP
| SID5 |  |  |  | MECP
Configuration Table | Used to associate each amplifier, WIP, strobe located in each SID or panel with the MECP display row and EWIS zone.
MECP NON Networked Panel | For new single panels i.e. 1 x MECP you only need to show the required amplifiers / WIPS etc. against each display row or zone
You do not need to show SID or MECP references or colours against each section as only 1 panel is required
Networked configurations | All panels associated with a network can be configured together and shown between the main configuration table and the network configuration table to the right:
The main configuration table contains a "network hardware location" column. Use this to indicate where any remote hardware like amplifiers,
WIPS, strobe cards etc. are located for each display row.
If the hardware is located in the MECP leave this blank
Use the network configuration table to the right to show how any SIDs with controls are mapped to the MECP controls / zones
If any SIDS don't have controls mark an X in the SID column to indicate this SID has configurable items like amplifiers or WIPs etc which are mapped to the MECP or other SID display rows.
The SID numbers traditionally start at SID20 for the MECP, hence the network tables start at SID21+. Please change these numbers to suit the project.
Example below:
SID2 has 2 x local controls and all hardware is located in SID 2. Therefore the Network Hardware column is marked with SID2" and the network table
has SID2 display row 1&2 marked to correspond with display rows in the master (in this case it is MECP display rows 3&4).
SID 3 has no controls but it has amplifiers and WIPS so its marked "SID3 in the Network Hardware column" and with an "X" in the SID3 column on the network table
In this example colours have been allocated to each SID to highlight the requirements, no colour is the MECP, Blue is SID2, Red SID 3
| Sheet 1 | [11 empty] | Scroll across to sheet 2 for network SIDs
| MECP Display row No (delete for amp racks) | MECP Evac Zone No | Evac Zone Name |  | Network Hardware Location |  |  | Audio line Isolators (ALIM) | *Strobe outputs | *WIP1 | *WIP2 | *WIP3
[6 empty] | Amplifier SIZE | [7 empty] | SID2 | SID3 | SID4
[7 empty] | QTY | QTY | 2A per Output | Input (Wx)
| 1 | 1 | Ground floor |  |  | 25W, 10W | 1 of ea. | 2 |  | W1 | W2
| 2 | 2 | First floor |  |  | 25W, 50W | 1x25W 2x50W | 1(25W) | S1, S2 | W3 | W4 | W5
| 3 | 3 | Second floor |  | SID2 | 25W | 1 |  | S1 | W1 | W2 | W3 |  | 1
| 4 | 3 | Second floor |  | SID3 | 50W | 1 | 1 |  | W1 | W2 |  |  | 2 | x
Network Control Priority | On the network table Indicate in the row above the SID names if a SID should have control priority over the master (Yes /No) when the key switch/s are selected to "manual"
| Example Below: |  | SID2 has priority over MECP
YES
| MECP Display row No (delete for amp racks) | MECP Evac Zone No | Evac Zone Name |  | Network Hardware Location |  |  | Audio line Isolators (ALIM) | *Strobe outputs | *WIP1 | *WIP2 | *WIP3
[6 empty] | Amplifier SIZE | [7 empty] | SID2 | SID3 | SID4
[7 empty] | QTY | QTY | 2A per Output | Input (Wx)
| 1 | 1 | Ground floor |  |  | 25W, 10W | 1 of ea. | 2 |  | W1 | W2
| 2 | 2 | First floor |  |  | 25W, 50W | 1x25W 2x50W | 1(25W) | S1, S2 | W3 | W4 | W5
| 3 | 3 | Second floor |  | SID2 | 25W | 1 |  | S1 | W1 | W2 | W3 |  | 1
| 4 | 3 | Second floor |  | SID3 | 50W | 1 | 1 |  | W1 | W2 |  |  | 2 | x
Evac Zone number | Indicate the Evacuation zone number associated to each display row in most cases this will be the same unless you have more then 3 WIPS on a zone,
then 2 display rows may be allocated to the same zone number. (See WIP selection example below)
Evac Zone Name | This is for your reference only.
Network / Remote Hardware | If any hardware like amplifiers, WIPs, strobes is not located in the MECP indicate which remote panel (SID) the hardware will reside in.
Location | If one zone has hardware located in multiple SIDS indicate all SIDS and show the SID number in each hardware section.
For network systems also ensure the network table, SID columns, have been marked with their corresponding controls or an X for amplifier racks (as per network configuration above)
Amplifier Selection | Indicate the location only if it is in a network SID
Indicate size and quantity of amplifier's required, choices are 10W, 25W, 50W, 100W, 200W
If you require multiple amplifiers in 1 zone show all sizes in the same cell or copy and paste duplicate MECP row/s to show all hardware required
Note when choosing a 10W amp you will get 4 x 10W on 1 card.
When choosing a 25W or 50W amp you will get 2 x 25W or 2 x 50W on 1 card.
Example below: The MECP requires a 25W amplifier for zone 1 plus 1x 25W, 1 x 50W for zone 2.
SID2 has 1 x 25W,
SID3 has 1 x 50W
Alternatively allocate a colour per SID to link amplifiers and other inputs together
| MECP Display row No (delete for amp racks) | MECP Evac Zone No | Evac Zone Name |  | Network / Remote Hardware Location
[6 empty] | Amplifier SIZE |  |  | SID2 | SID3 | SID4
QTY
| 1 | 1 | Ground floor |  |  | 25W | 1 of ea.
| 2 | 2 | First floor |  |  | 25W, 50W | 1x25W 2x50W
| 3 | 3 | Second floor |  | SID2 | 25W | 1 |  | 1
| 4 | 3 | Second floor |  | SID3 | 50W | 1 |  | 2 | x
If no amplifiers are required leave the type, location and Qty blank.
Note QECOST should match the amplifier type's selected.
ALIMs | Audio Line Isolators are used to connect 3rd party audio to selected amplifiers or preamplifier cards.
This is selectable on QECOST (shown on the "inputs to preselected amps" section)
Use the ALIM column to show which amplifiers require ALIMs
Example below: shows 2 x ALIMs required for zone 1 (1 for each amp). Only 1 x ALIM for the 25W amp in zone 2.
| MECP Display row No (delete for amp racks) | MECP Evac Zone No | Evac Zone Name |  | Network / Remote Hardware Location |  |  | Audio line Isolators (ALIM)
[6 empty] | Amplifier SIZE |  |  |  | SID2 | SID3 | SID4
[7 empty] | QTY | QTY
| 1 | 1 | Ground floor |  |  | 25W | 1 of ea. | 2
| 2 | 2 | First floor |  |  | 25W, 50W | 1x25W 2x50W | 1 (25W)
| 3 | 3 | Second floor |  | SID2 | 25W | 1 |  |  | 1
| 4 | 3 | Second floor |  | SID3 | 50W | 1 |  |  | 2 | x
If no ALIMs are required leave this section blank.
Strobe / Relay Selection | Indicate the output circuit to use for any strobes or relays associated with a zone. Each output can supply up to 2Amps
If multiple outputs are required for 1 zone indicate all circuits. Example S1, S2 or S1-S5 or copy and paste duplicate MECP row/s to show all hardware required
Indicate the strobe / relay circuit location. (Only required for systems with SECPs or networks with multiple panels shown on 1 display row)
Example: The table below shows zone 2 requires 2 x strobe outputs in the MECP.
Zone 3 has 1x strobe output in SID3.
Note: location "MECP and SID3" are shown for each as there are multiple SIDs in the display rows (SECP, SID2, SID3)
| MECP Display row No (delete for amp racks) | MECP Evac Zone No | Evac Zone Name |  | Network / Remote Hardware Location |  |  | Audio line Isolators (ALIM) | *Strobe outputs
[6 empty] | Amplifier SIZE |  |  |  |  | SID2 | SID3 | SID4
[7 empty] | QTY | QTY
| 1 | 1 | Ground floor |  |  | 25W | 1 of ea. | 2
| 2 | 2 | First floor |  |  | 25W, 50W | 1x25W 2x50W | 1 | MECP S1, S2
| 3 | 3 | Second floor |  | SID2 | 25W | 1 |  |  |  | 1
| 4 | 3 | Second floor |  | SID3 | 50W | 1 |  | SID3, S1 |  | 2 | x
If no strobes are required leave this section blank
QECOST is used to calculate the total Strobe load, check the configuration requested matches QECOST.
WIP Selection | The WIP input section comprises of 3 x columns (WIP1, 2, 3) representing the 3 x WIP controls on each display row in the QE90.
Indicate the WIP input to use on the 30 way WIP card for each control.
Example W1 = circuit 1 on the WIP input card.
Indicate the WIP location ( Only required for systems with SECPs or networks with multiple panels shown on 1 display row)
If more then 3 WIPs are required per zone copy and paste duplicate MECP row/s to show all WIPS
Example below: Zone 1 MECP requires 2 x WIP inputs
Zone 2 MECP requires 3 x WIP inputs.
Zone 3 requires 5 x WIP inputs this is shown over 2 display rows (3 & 4) the WIP inputs are also split between SID 2 and SID 3
| MECP Display row No (delete for amp racks) | MECP Evac Zone No | Evac Zone Name |  | Network / Remote Hardware Location |  |  | Audio line Isolators (ALIM) | *Strobe outputs | *WIP1 | *WIP2 | *WIP3
[6 empty] | Amplifier SIZE | [7 empty] | SID2 | SID3 | SID4
[7 empty] | QTY | QTY |  | Input (Wx)
| 1 | 1 | Ground floor |  |  | 25W | 1 of ea. | 2 |  | MECP W1 | MECP W2
| 2 | 2 | First floor |  |  | 25W, 50W | 1x25W 2x50W | 1 | MECP S1, S2 | MECP W3 | MECP W4 | MECP W5
| 3 | 3 | Second floor |  | SID2 | 25W | 1 |  |  | SID2 W1 | SID2 W2 | SID2 W3 |  | 1
| 4 | 3 | Second floor |  | SID3 | 50W | 1 |  | SID3, S1 | SID3 W1 | SID3 W2 |  |  | 2 | x
If no WIPs are required leave the input blank
BGA Selection | In the "Inputs" section at the top of the QE90 configuration select which input will be used for the BGAs (Break Glass Alarms).
On the configuration table Indicate the input to use for the BGAs, these can be wired to the 8 way FIP input card or 30 way WIP card.
Indicate the BGA input circuit location ( Only required for systems with SECPs or networks with multiple panels shown on 1 display row)
Example F1 = input 1 on the FIP input card or W1 = input 1 on the WIP card
Example below: Zone 3 requires 5 x BGA inputs (1 for each WIP) which uses the extra inputs on the 30 way WIP card for each SID
| MECP Display row No (delete for amp racks) | MECP Evac Zone No | Evac Zone Name |  | Network / Remote Hardware Location |  |  | Audio line Isolators (ALIM) | *Strobe outputs | *WIP1 | *WIP2 | *WIP3 | *BGA input
[6 empty] | Amplifier SIZE | [8 empty] | SID2 | SID3 | SID4
[7 empty] | QTY | QTY |  | Input (Wx) |  |  | (Wx or Fx)
| 1 | 1 | Ground floor |  |  | 25W | 1 of ea. | 2 |  | MECP W1 | MECP W2 |  | MECP W6 W7
| 2 | 2 | First floor |  |  | 25W, 50W | 1x25W 2x50W | 1 | MECP S1, S2 | MECP W3 | MECP W4 | MECP W5 | MECP W8, W9, W10
| 3 | 3 | Second floor |  | SID2 | 25W | 1 |  |  | SID2 W1 | SID2 W2 | SID2 W3 | SID2 W4, W5, W6 |  | 1
| 4 | 3 | Second floor |  | SID3 | 50W | 1 |  | SID3, S1 | SID3 W1 | SID3 W2 |  | SID3 W3, W4 |  | 2 | x
If no BGAs are required leave BGA inputs section blank
FIP inputs | On the top of the page select the "Inputs" you are using (See "QE90 panel config tab" section above)
On the configuration table show the input circuit which is to activate the associated zone.
This may be either a FIP input which is represented as F1 (= input 1 on the FIP input card) or a W1 = circuit 1 on the WIP card
Indicate the FIP input circuit location ( Only required for systems with SECPs or networks with multiple panels shown on 1 display row)
Example below: Require 1 x FIP input per zone (1-3) All FIP inputs are on a FIP input card located in the MECP
Note location "MECP" is marked in each row as there are multiple panel allocations.
| MECP Display row No (delete for amp racks) | MECP Evac Zone No | Evac Zone Name |  | Network / Remote Hardware Location |  |  | Audio line Isolators (ALIM) | *Strobe outputs | *WIP1 | *WIP2 | *WIP3 | *BGA input | *FIP input
[6 empty] | Amplifier SIZE | [9 empty] | SID2 | SID3 | SID4
[7 empty] | QTY | QTY |  | Input (Wx) |  |  | (Wx or Fx) | (Fx or Wx)
| 1 | 1 | Ground floor |  |  | 25W | 1 of ea. | 2 |  | MECP W1 | MECP W2 |  | MECP W6 W7 | MECP F1
| 2 | 2 | First floor |  |  | 25W, 50W | 1x25W 2x50W | 1 | MECP S1, S2 | MECP W3 | MECP W4 | MECP W5 | MECP W8, W9, W10 | MECP F2
| 3 | 3 | Second floor |  | SID2 | 25W | 1 |  |  | SID2 W1 | SID2 W2 | SID2 W3 | SID2 W4, W5, W6 | MECP F3 |  | 1
| 4 | 3 | Second floor |  | SID3 | 50W | 1 |  | SID3, S1 | SID3 W1 | SID3 W2 |  | SID3 W3, W4 |  |  | 2 | x
If no FIP inputs are required (i.e. you are using a HLI) leave this blank
GP inputs | Indicate any inputs used as general purpose inputs for other applications
Indicate what the application is in the remarks column
Use F1 for input 1 on FIP card
Use W1 for input 1 on WIP card
Note numbering for each card must follow on from any other FIP and or WIP inputs
Indicate the GP input circuit location ( Only required for systems with SECPs or networks with multiple panels shown on 1 display row)
HLI Input Selection | If using a high level interface (HLI) between the QE90 and the fire indicating panel show the HLI activation points.
For F3200, MX1or MX4428 the HLI is achieved using EWIS RZDU activation points
For 4100 a pseudo activation point needs to be allocated per zone generally this is P1301 (for zone 1) P1302 (for zone 2) etc.
Indicate the HLI input location ( Only required for systems with SECPs or networks with multiple panels shown on 1 display row)
Example below: The FIP inputs are now a high Level interface (HLI) to a Simplex 4100 panel
| MECP Display row No (delete for amp racks) | MECP Evac Zone No | Evac Zone Name |  | Network / Remote Hardware Location |  |  | Audio line Isolators (ALIM) | *Strobe outputs | *WIP1 | *WIP2 | *WIP3 | *BGA input | *FIP input | 4100 HLI inputs
[6 empty] | Amplifier SIZE | [8 empty] | Inputs |  | SID2 | SID3 | SID4
[7 empty] | QTY | QTY |  | Input (Wx) |  |  | (Wx or Fx) | (Fx or Wx) | P1301+
| 1 | 1 | Ground floor |  |  | 25W | 1 of ea. | 2 |  | MECP W1 | MECP W2 |  | MECP W6 W7 | MECP F1 | MECP P1301
| 2 | 2 | First floor |  |  | 25W, 50W | 1x25W 2x50W | 1 | MECP S1, S2 | MECP W3 | MECP W4 | MECP W5 | MECP W8, W9, W10 | MECP F2 | MECP P1302
| 3 | 3 | Second floor |  | SID2 | 25W | 1 |  |  | SID2 W1 | SID2 W2 | SID2 W3 | SID2 W4, W5, W6 | MECP F3 | MECP P1303 |  | 1
| 4 | 3 | Second floor |  | SID3 | 50W | 1 |  | SID3, S1 | SID3 W1 | SID3 W2 |  | SID3 W3, W4 |  |  |  | 2 | x
If no HLI inputs are required leave this blank.
Paging Console | Indicate which console (i.e. P1, P2, P3, etc.). is connected to which SID and what display rows its associated to, this could be a 30 way paging console or PC paging console.
For paging consoles connected directly to the MECP indicate MECP Px
For paging consoles connected directly to a SID indicate SID, Px
Example below: The MECP and SID2 have 1 x 30 zone paging console each.
The MECPs paging console (P1) needs to control the amplifiers associated with zones 1-3
SID2s paging console (P2) only controls the amplifiers for zone 3
| MECP Display row No (delete for amp racks) | MECP Evac Zone No | Evac Zone Name |  | Network / Remote Hardware Location |  |  | Audio line Isolators (ALIM) | *Strobe outputs | *WIP1 | *WIP2 | *WIP3 | *BGA input | *FIP input | 4100 HLI inputs | Paging console
[6 empty] | Amplifier SIZE | Amplifier | [7 empty] | Inputs |  |  | SID2 | SID3 | SID4
[7 empty] | QTY | QTY |  | Input (Wx) |  |  | (Wx or Fx) | (Fx or Wx) | P1301+ | (Px)
| 1 | 1 | Ground floor |  |  | 25W | 1 of ea. | 2 |  | MECP W1 | MECP W2 |  | MECP W6 W7 | MECP F1 | P1301 | MECP P1
| 2 | 2 | First floor |  |  | 25W, 50W | 1x25W 2x50W | 1 | MECP S1, S2 | MECP W3 | MECP W4 | MECP W5 | MECP W8, W9, W10 | MECP F2 | P1302 | MECP P1
| 3 | 3 | Second floor |  | SID2 | 25W | 1 |  |  | SID2 W1 | SID2 W2 | SID2 W3 | SID2 W4, W5, W6 | MECP F3 | P1303 | MECP P1 SID2P2 |  | 1
| 4 | 3 | Second floor |  | SID3 | 50W | 1 |  | SID3, S1 | SID3 W1 | SID3 W2 |  | SID3 W3, W4 | MECP F4 |  |  |  | 2 | x
Cascade TAB | Use the cascade tab to show any special cascading that’s required or you can supply your own sequence.
To fill in the cascade tab start by looking for zone 1 alarm in the first column
Go across the sheet until you get to zone 1 again and indicate if this should sound the Alert (A) or Evac (E) tone when a fire alarm is received
Next go to zone 1 stage 1 and look across and indicate which zone or zones which must sound an Alert or EVAC tone next
Use the time delay column to indicate the delay required before the zone must sound its Alert or Evacuation tone.
Next fill in Stage 2 then stage 3 etc. until all sequences are shown for zone 1, then repeat for all other zones
In the sample below we show
Zone 1 alarm starts with an alert tone with no delay
For stage 1 Zone 1 activates the evacuation tone. After 3 mins Zone 2 Alert tones start.
For stage 2 after another 3min delay Zone 1 is still in evacuation mode and Zone 2 goes into evacuation mode
For zone 2 if this goes into alarm the alert tone sounds
After 3 mins the evacuation tone sounds and Zone 3 and 4 go into alert.
|  | Delay time (seconds) | Z1 | Z2 | Z3 | Z4 | Z5 | Z6
Zone 1 Alarm | bar: Z1
| Stage 1 | 180 | bar: Z1 to Z2
| Stage 2 | 180 | bar: Z1 to Z2
Zone 2 Alarm | bar: Z2
| Stage 1 | 180 | bar: Z2 to Z4
| Stage 2 | 180 | bar: Z3 to Z4
Customer IP Network TAB | The Customer IP Network Tab is only required when configuring IP network systems and the customer wishes to allocated their own IP addresses.
It is strongly recommended that you allow the factory to assign the IP addresses rather then the customer, to ensue correct programming and avoid set up delays.
If choosing to allow the customer to allocate the IP addresses each table 1-3 needs to be filled in.
Note choosing IP addresses that represents the corresponding SID number is good practice for ease of servicing.
Table 1 | Customer needs to assign every PIB in your system an IP address. As a general rule there is a requirement for 1 x PIB per panel.
The Qty of PIBs required should match all the QECOST sheets for the project.
Table 2 | Customer must assign every MOXA switch in your system with an IP address. As a general rule each PIB is normally connected via a MOXA switch
The Qty of MOXAs required should match all the QECOST sheets for the project.
Table 3 | Customer needs to assign every VoIP adaptor with an IP address, as a general rule each audio signal which is transmitted over IP will require a VoIP adapter.
(i.e. PA, WIP, Back ground music BGM PABX signals etc.) .

## QE90 panel Config
[6 empty] | QE90 Panel Configuration Sheet | [17 empty] | QE90 Panel Configuration Sheet Page 2 Network Information | [25 empty] | Macro links do not delete
[6 empty] | Page 1 Project Information & Configuration Table | [15 empty] | PROJECT | 0 | [13 empty] | Notes | [12 empty] | Logo
*CLIENT: | [15 empty] | Tones - Place X against 1 option | [33 empty] | Simplex | cabinet Size | State | type
*CONTACT: | [16 empty] | ISO 8201 Aust default | [5 empty] | Mark X against each panel requiring audio (PA WIP etc) to be sent over IP | [26 empty] | Vigilant
*PROJECT: | [16 empty] | AS2220 | [5 empty] | Please change SID numbers if different numbers are required | [27 empty] | 40U310 | ACT
*ORDER No: | [22 empty] | Panel | PA | PABX | BGM | WIP | WIP ALL |  | Panel | PA | PABX | BGM | WIP | WIP ALL | [15 empty] | 40U135 | NEW ZEALAND
*DATE REQ: | [15 empty] | Standby Amplifier -Place X against 1 option | [6 empty] | MECP | [6 empty] | SID32 | [19 empty] | Combo panel | 28U310 | NSW
*LOGO TYPE: | [16 empty] | NO | [5 empty] | SECP | [6 empty] | SID33 | [20 empty] | 28U135 | NT
*Combo panel |  |  |  |  | Do you require FIP inputs or HLI to be pre-wired in the factory | [5 empty] | YES | NO |  |  |  |  | YES | [5 empty] | SID21 | [6 empty] | SID34 | [19 empty] | None | 21U310 | QLD
[17 empty] | If multiple attach details | [5 empty] | SID22 | [6 empty] | SID35 | [19 empty] | MX4428 (Uses 12U of space) | IP65 40U310 | TAS
*Name: | [22 empty] | SID23 | [6 empty] | SID36 | [19 empty] | F3200 (Uses 12U of space) | IP65 30U310 | VIC
*Address1: | [15 empty] | FIP / BGA / GP card Relays -Place X against option | [6 empty] | SID24 | [6 empty] | SID37 | [19 empty] | 4100 (Uses 15U of space) | IP65 20U310 | WA
*Address2: | [16 empty] | None | [5 empty] | SID25 | [6 empty] | SID38 | [19 empty] | Other 12U space | IP65 SS 40U310
*Battery size | [16 empty] | Fault | [5 empty] | SID26 | [6 empty] | SID39 | [19 empty] | Other 15U space | IP65 SS 30U310
*State: | [16 empty] | Alarm | [5 empty] | SID27 | [6 empty] | SID40 | [20 empty] | IP65 SS 20U310
*Postcode: | [16 empty] | Any Alert/Evac/PA/PABX | [5 empty] | SID28 | [6 empty] | SID41 | [20 empty] | Other (attached)
*Config type | [5 empty] | For upgrades nominate Qe number and / or network name | [10 empty] | Other provide details | [5 empty] | SID29 | [6 empty] | SID42
[16 empty] | notes | [6 empty] | SID30 | [6 empty] | SID43
QECOST matches configuration |  |  |  | YES | NO |  | No Explain > | [15 empty] | SID31
QECOST warnings resolved |  |  |  | YES | NO |  | No Explain >
Warning the configuration sheet must be filled in correctly and match Cost otherwise it will be returned. Please consult Technical Services should you need assistance 1300 552 559. | [22 empty] | Network Cabinet Requirements | [11 empty] | Network Cabinets requirements
[16 empty] | Fault Relay - Place X against option | [6 empty] | Please change SID numbers if higher numbers are required | [11 empty] | Please change SID numbers if higher numbers are required
Inputs- Place X against required options |  |  |  |  | Speech Messages- Place X against 1 option |  |  |  |  | *Cascade - Place X against 1 option | [6 empty] | Use Fluro light Circuit or | [5 empty] | Panel | Amp Rk | Door | Size / Type |  | Qty | Hinge |  | Colour |  |  |  | Panel | Amp Rk | Door | Size / Type |  | Qty | Hinge |  | Colour
| No BGA |  |  |  |  | Evac as directed (AUS) |  |  |  |  | No cascading between zones | [5 empty] | Use FIP input card or | [5 empty] | SID21 | [11 empty] | SID32
| BGA Use FIP inputs |  |  |  |  | Evacuate… fire exit (NZ) |  |  |  |  | Disabled (all out from any FIP input) | [5 empty] | Use Other relay output Indicate which relay | [5 empty] | SID22 | [11 empty] | SID33
| BGA 3-4 wire WIP |  |  |  |  | Special (attach details) |  |  |  |  | 1 up 1 down (Alert tone is site selectable) | [11 empty] | SID23 | [11 empty] | SID34 | [14 empty] | Panel type
| BGA 2 wire WIP | [9 empty] | 2 up 1 down (Alert tone is site selectable) |  |  |  |  | X | Fault relay on when in Isolate |  |  |  | Required to Comply |  | SID24 | [11 empty] | SID35
Inputs- Place X against required options |  |  |  |  | Place X against required option | [5 empty] | Special (Use cascade tab or attached own) | [5 empty] | Fault relay on when in Manual |  |  |  | Optional |  | SID25 | [11 empty] | SID36 | [14 empty] | Single Panel (MECP) and or SECP
| FIP use FIP card |  |  |  |  | Speech in auto only | [16 empty] | SID26 | [11 empty] | SID37 | [14 empty] | New network system
| FIP use WIP ccts |  |  |  |  | Message with Alert tones |  |  |  |  | Mark X if alert tones required for cascade |  |  |  |  | Networking -Place X against required options | [6 empty] | SID27 | [11 empty] | SID38 | [14 empty] | Single panel upgrade (Provide QE number) >
| FIP use HLI | [15 empty] | No Networking - MECP only | [5 empty] | SID28 | [11 empty] | SID39 | [14 empty] | Network upgrade (Provide QE numbers) >
| FIP use Panellink | [9 empty] | Indicate cascade time periods | [5 empty] | SPIF / ECP networking | [5 empty] | SID29 | [11 empty] | SID40
[12 empty] | Delay before action (0-10mins) |  |  |  |  | ECM Network | [5 empty] | SID30 | [11 empty] | SID41
MECP / SECP Cabinet Requirements | [11 empty] | Initial time out (0-10mins) |  |  |  |  | IHUBB Network | [5 empty] | SID31 | [11 empty] | SID42
Panel | Amp Rk | Door | Size / Type |  | Qty | Hinge |  | Colour |  |  |  | Subsequent time out (0-10mins) |  |  |  |  | IP Network - select IP option below | [17 empty] | SID43
MECP
SECP | [10 empty] | SECP required | [5 empty] | Factory assigned IP Address *Preferred
Complete network panel Cabinet configurations on Page 2 > | [11 empty] | NO |  |  |  |  | Customer assigned IP address - Fill in "Customer IP Network" Tab
YES
[16 empty] | If networking required fill in appropriate details on Page 2 > | [7 empty] | Networking only - Indicate above each SID if it should have control priority over the master (Yes /No)
Configuration Table Selecting a Cell provides details on how to complete each section or see the instruction tab.
MECP Display row No | MECP Evac Zone No | Evac Zone Name |  | Network / Remote Hardware location |  |  | Audio line Isolators (ALIM) | *Strobe / Relay Outputs | *WIP1 | *WIP2 | *WIP3 | *BGA input | *FIP / input | GP input | MX4428 HLI inputs | MX1 HLI inputs | F3200 HLI inputs | 4100 HLI inputs | Paging console | Remarks |  |  | MECP Display row No | MECP Evac Zone No |  | SECP | Use this section to indicate if hardware in the configuration table is located in a network SID and NOT the MECP. This can be done by: 1) If a SID has its own controls show its control display row numbering below so it corresponds with the MECP zone / display row and hardware on the configuration table 2) If any SIDS don't have controls mark an X in the SID column to indicate this SID has configurable items like amplifiers or WIPs etc. to be mapped to the MECP display rows. Allocating a colour for each SID may help to link all items together. (See instructions: configuration table / network configurations)
[5 empty] | *Amplifier Size | *Amplifier QTY | [9 empty] | Inputs | Inputs | Inputs | [30 empty] | SID24
[7 empty] | QTY | 2A per Output | Input (Wx) |  |  | (Wx or Fx) | (Fx or Wx) | (Fx or Wx) |  |  |  | P1301+ | (Px) | [7 empty] | SID21 | SID22 | SID23 | SID24 | SID25 | SID26 | SID27 | SID28 | SID29 | SID30 | SID31 | SID32 | SID33 | SID34 | SID35 | SID36 | SID37 | SID38 | SID39 | SID40 | SID41 | SID42
1 | 1 | [21 empty] | 1 | 1
2 | 2 | [21 empty] | 2 | 2
3 | 3 | [21 empty] | 3 | 3
4 | 4 | [21 empty] | 4 | 4
5 | 5 | [21 empty] | 5 | 5
6 | 6 | [21 empty] | 6 | 6
7 | 7 | [21 empty] | 7 | 7
8 | 8 | [21 empty] | 8 | 8
9 | 9 | [21 empty] | 9 | 9
10 | 10 | [21 empty] | 10 | 10
|  |  |  | QE90 Panel Configuration Sheet Page 3 Extended Configuration Table | [19 empty] | QE90 Panel Configuration Sheet Page 4 Extended Network Information
PROJECT | 0 | [20 empty] | PROJECT | 0
MECP Display row No | MECP Evac Zone No | Evac Zone Name |  | Network / Remote Hardware location |  |  | Audio line Isolators (ALIM) | *Strobe / Relay Outputs | *WIP1 | *WIP2 | *WIP3 | *BGA input | *FIP / input | GP input | MX4428 HLI inputs | MX1 HLI inputs | F3200 HLI inputs | 4100 HLI inputs | Paging console | Remarks |  |  | MECP Display row No | MECP Evac Zone No |  |  | SID21: Use this section to indicate if hardware in the configuration table is located in a network SID and NOT the MECP. This can be done by: 1) If a SID has its own controls show its control display row numbering below so it corresponds with the MECP zone / display row and hardware on the configuration table 2) If any SIDS don't have controls mark an X in the SID column to indicate this SID has configurable items like amplifiers or WIPs etc. to be mapped to the MECP display rows. Allocating a colour for each SID may help to link all items together. (See instructions: configuration table / network configurations)
[5 empty] | *Amplifier Size | *Amplifier QTY | [9 empty] | Inputs | Inputs | Inputs | [30 empty] | SID24
[7 empty] | QTY | 2A per Output | Input (Wx) |  |  | (Wx or Fx) | (Fx or Wx) | (Fx or Wx) |  |  |  | P1301+ | (Px) | [7 empty] | SID21 | SID22 | SID23 | SID24 | SID25 | SID26 | SID27 | SID28 | SID29 | SID30 | SID31 | SID32 | SID33 | SID34 | SID35 | SID36 | SID37 | SID38 | SID39 | SID40 | SID41 | SID42
11 | 11 | [21 empty] | 11 | 11
12 | 12 | [21 empty] | 12 | 12
13 | 13 | [21 empty] | 13 | 13
14 | 14 | [21 empty] | 14 | 14
15 | 15 | [21 empty] | 15 | 15
16 | 16 | [21 empty] | 16 | 16
17 | 17 | [21 empty] | 17 | 17
18 | 18 | [21 empty] | 18 | 18
19 | 19 | [21 empty] | 19 | 19
20 | 20 | [21 empty] | 20 | 20
21 | 21 | [21 empty] | 21 | 21
22 | 22 | [21 empty] | 22 | 22
23 | 23 | [21 empty] | 23 | 23
24 | 24 | [21 empty] | 24 | 24
25 | 25 | [21 empty] | 25 | 25
26 | 26 | [21 empty] | 26 | 26
27 | 27 | [21 empty] | 27 | 27
28 | 28 | [21 empty] | 28 | 28
29 | 29 | [21 empty] | 29 | 29
30 | 30 | [21 empty] | 30 | 30
31 | 31 | [21 empty] | 31 | 31
32 | 32 | [21 empty] | 32 | 32
33 | 33 | [21 empty] | 33 | 33
34 | 34 | [21 empty] | 34 | 34
35 | 35 | [21 empty] | 35 | 35
36 | 36 | [21 empty] | 36 | 36
37 | 37 | [21 empty] | 37 | 37
38 | 38 | [21 empty] | 38 | 38
39 | 39 | [21 empty] | 39 | 39
40 | 40 | [21 empty] | 40 | 40
41 | 41 | [21 empty] | 41 | 41
42 | 42 | [21 empty] | 42 | 42
43 | 43 | [21 empty] | 43 | 43
44 | 44 | [21 empty] | 44 | 44
45 | 45 | [21 empty] | 45 | 45
46 | 46 | [21 empty] | 46 | 46
47 | 47 | [21 empty] | 47 | 47
48 | 48 | [21 empty] | 48 | 48
49 | 49 | [21 empty] | 49 | 49
50 | 50 | [21 empty] | 50 | 50
|  |  |  | QE90 Panel Configuration Sheet Page 5 Extended Configuration Table | [19 empty] | QE90 Panel Configuration Sheet Page 6 Extended Network Information
PROJECT | 0 | [20 empty] | PROJECT | 0
MECP Display row No | MECP Evac Zone No | Evac Zone Name |  | Network / Remote Hardware location |  |  | Audio line Isolators (ALIM) | *Strobe / Relay Outputs | *WIP1 | *WIP2 | *WIP3 | *BGA input | *FIP / input | GP input | MX4428 HLI inputs | MX1 HLI inputs | F3200 HLI inputs | 4100 HLI inputs | Paging console | Remarks |  |  | MECP Display row No | MECP Evac Zone No |  |  | SID21: Use this section to indicate if hardware in the configuration table is located in a network SID and NOT the MECP. This can be done by: 1) If a SID has its own controls show its control display row numbering below so it corresponds with the MECP zone / display row and hardware on the configuration table 2) If any SIDS don't have controls mark an X in the SID column to indicate this SID has configurable items like amplifiers or WIPs etc. to be mapped to the MECP display rows. Allocating a colour for each SID may help to link all items together. (See instructions: configuration table / network configurations)
[5 empty] | *Amplifier Size | *Amplifier QTY | [9 empty] | Inputs | Inputs | Inputs | [30 empty] | SID24
[7 empty] | QTY | 2A per Output | Input (Wx) |  |  | (Wx or Fx) | (Fx or Wx) | (Fx or Wx) |  |  |  | P1301+ | (Px) | [7 empty] | SID21 | SID22 | SID23 | SID24 | SID25 | SID26 | SID27 | SID28 | SID29 | SID30 | SID31 | SID32 | SID33 | SID34 | SID35 | SID36 | SID37 | SID38 | SID39 | SID40 | SID41 | SID42
51 | 51 | [21 empty] | 51 | 51
52 | 52 | [21 empty] | 52 | 52
53 | 53 | [21 empty] | 53 | 53
54 | 54 | [21 empty] | 54 | 54
55 | 55 | [21 empty] | 55 | 55
56 | 56 | [21 empty] | 56 | 56
57 | 57 | [21 empty] | 57 | 57
58 | 58 | [21 empty] | 58 | 58
59 | 59 | [21 empty] | 59 | 59
60 | 60 | [21 empty] | 60 | 60
61 | 61 | [21 empty] | 61 | 61
62 | 62 | [21 empty] | 62 | 62
63 | 63 | [21 empty] | 63 | 63
64 | 64 | [21 empty] | 64 | 64
65 | 65 | [21 empty] | 65 | 65
66 | 66 | [21 empty] | 66 | 66
67 | 67 | [21 empty] | 67 | 67
68 | 68 | [21 empty] | 68 | 68
69 | 69 | [21 empty] | 69 | 69
70 | 70 | [21 empty] | 70 | 70
71 | 71 | [21 empty] | 71 | 71
72 | 72 | [21 empty] | 72 | 72
73 | 73 | [21 empty] | 73 | 73
74 | 74 | [21 empty] | 74 | 74
75 | 75 | [21 empty] | 75 | 75
76 | 76 | [21 empty] | 76 | 76
77 | 77 | [21 empty] | 77 | 77
78 | 78 | [21 empty] | 78 | 78
79 | 79 | [21 empty] | 79 | 79
80 | 80 | [21 empty] | 80 | 80
81 | 81 | [21 empty] | 81 | 81
82 | 82 | [21 empty] | 82 | 82
83 | 83 | [21 empty] | 83 | 83
84 | 84 | [21 empty] | 84 | 84
85 | 85 | [21 empty] | 85 | 85
86 | 86 | [21 empty] | 86 | 86
87 | 87 | [21 empty] | 87 | 87
88 | 88 | [21 empty] | 88 | 88
89 | 89 | [21 empty] | 89 | 89
90 | 90 | [21 empty] | 90 | 90

## Cascade
QE90 PANEL Cascade sequence
Fill in Table below as per the instructions on TAB 1 Comments can be added below
| Example Cells to Copy and Paste | [6 empty] | A |  | E |  |  | Select A or E, right click mouse & "copy". Move mouse to the 1st cell in the table, Left click to select, then hold "Ctrl" (control)
Left click other required cells in the first table. Once done keep mouse over last cell, right click mouse and "paste"
To add more cascade details for more zones copy and paste more columns and / or tables below
| Delay time (seconds) | Z1 | Z2 | Z3 | Z4 | Z5 | Z6 | Z7 | Z8 | Z9 | Z10 | Z11 | Z12 | Z13 | Z14 | Z15 | Z16 | Z17 | Z18 | Z19 | Z20 | Z21 | Z22 | Z23 | Z24 | Z25 | Z26 | Z27 | Z28 | Z29 | Z30 | Z31 | Z32 | Z33 | Z34 | Z35 | Z36 | Z37 | Z38 | Z39 | Z40 | Z41 | Z42
Zone 1 Alarm
Stage 1
Stage 2
Stage 3
Stage 4
Stage 5
Stage 6
Stage 7
Stage 8
Zone 2 Alarm
Stage 1
Stage 2
Stage 3
Stage 4
Stage 5
Stage 6
Stage 7
Stage 8
Zone 3 Alarm
Stage 1
Stage 2
Stage 3
Stage 4
Stage 5
Stage 6
Stage 7
Stage 8
Zone 4 Alarm
Stage 1
Stage 2
Stage 3
Stage 4
Stage 5
Stage 6
Stage 7
Stage 8
Zone 5 Alarm
Stage 1
Stage 2
Stage 3
Stage 4
Stage 5
Stage 6
Stage 7
Stage 8
| Delay time (seconds) | Z1 | Z2 | Z3 | Z4 | Z5 | Z6 | Z7 | Z8 | Z9 | Z10 | Z11 | Z12 | Z13 | Z14 | Z15 | Z16 | Z17 | Z18 | Z19 | Z20 | Z21 | Z22 | Z23 | Z24 | Z25 | Z26 | Z27 | Z28 | Z29 | Z30 | Z31 | Z32 | Z33 | Z34 | Z35 | Z36 | Z37 | Z38 | Z39 | Z40 | Z41 | Z42
Zone 6 Alarm
Stage 1
Stage 2
Stage 3
Stage 4
Stage 5
Stage 6
Stage 7
Stage 8
Zone 7 Alarm
Stage 1
Stage 2
Stage 3
Stage 4
Stage 5
Stage 6
Stage 7
Stage 8
Zone 8 Alarm
Stage 1
Stage 2
Stage 3
Stage 4
Stage 5
Stage 6
Stage 7
Stage 8
Zone 9 Alarm
Stage 1
Stage 2
Stage3
Stage 4
Stage 5
Stage 6
Stage 7
Stage 8
Zone 10 Alarm
Stage 1
Stage 2
Stage 3
Stage 4
Stage 5
Stage 6
Stage 7
Stage 8
Stage 9
COMMENTS

## Customer IP Network
IP Network Customer Configuration
Do NOT fill in this page if you require factory assigned IP addresses
It is highly recommend that you allow the factory to assign the IP addresses as opposed to the customer
Warning if you are unsure of how to fill in the IP data required below please consult technical services 1300 552 559
Failure to fill this in correctly will result In the Config sheet being rejected by the factory and delays will occur in the construction of the panel
Obtain a range of IP addresses (for allocation to the PIBs, Ethernet switches and VoIP adaptors) from the customer.
Try to use a range of IP addresses that will be easy to remember for example base them on the panel SID numbers. (see samples on the tables below)
TABLE 1 PIB IP Addresses
Each SID which is networked over IP requires a PIB
please change SID numbers of higher numbers are required
SID (panel) Number | Area or panels name |  | PIB MAC Address |  |  |  |  | PIB IP Address |  |  |  | Netmask |  |  |  | Gateway
|  |  | factory will fill this in for your customers reference during commissioning only required if OPTION 2 is selected |  |  |  |  | (sample) |  |  |  | (sample same for all) |  |  |  | Sample
[8 empty] | range 10.1.0.X, where X is the Panel-Link SID |  |  |  | 255.0.0.0 |  |  |  | 10.0.0.1
20(MECP) | [7 empty] | 10 | 1 | 0 | 1 | 255 | 0 | 0 | 0 | 10 | 0 | 0 | 1
21 | [7 empty] | 10 | 1 | 0 | 2 | 255 | 0 | 0 | 0 | 10 | 0 | 0 | 1
22 | [7 empty] | 10 | 1 | 0 | 3 | 255 | 0 | 0 | 0 | 10 | 0 | 0 | 1
23 | [7 empty] | 10 | 1 | 0 | 4 | 255 | 0 | 0 | 0 | 10 | 0 | 0 | 1
24 | [7 empty] | 10 | 1 | 0 | 5 | 255 | 0 | 0 | 0 | 10 | 0 | 0 | 1
25
26
27
28
29
30
31
32
33
34
35
36
37
38
39
40
41
42
43
TABLE 2 Ethernet Switch (moxa) IP Addresses
Each SIDs PIB card is normally connected to an Ethernet switch
SID (panel) Number | Area or panels name | [6 empty] | MOXA IP Address |  |  |  | Netmask |  |  |  | Gateway
[8 empty] | (sample) |  |  |  | (sample same for all) |  |  |  | (sample same for all)
[8 empty] | range 10.2.0.X, where X is the Panel-Link SID |  |  |  | 255.0.0.0 |  |  |  | 10.0.0.1
20 (MECP) | 0 | [6 empty] | 10 | 2 | 0 | 1 | 255 | 0 | 0 | 0 | 10 | 0 | 0 | 1
21 | 0 | [6 empty] | 10 | 2 | 0 | 2 | 255 | 0 | 0 | 0 | 10 | 0 | 0 | 1
22 | 0 | [6 empty] | 10 | 2 | 0 | 3 | 255 | 0 | 0 | 0 | 10 | 0 | 0 | 1
23 | 0 | [6 empty] | 10 | 2 | 0 | 4 | 255 | 0 | 0 | 0 | 10 | 0 | 0 | 1
24 | 0 | [6 empty] | 10 | 2 | 0 | 5 | 255 | 0 | 0 | 0 | 10 | 0 | 0 | 1
25 | 0
26 | 0
27 | 0
28 | 0
29 | 0
30 | 0
31 | 0
32 | 0
33 | 0
34 | 0
35 | 0
36 | 0
37 | 0
38 | 0
39 | 0
40 | 0
41 | 0
42 | 0
43 | 0
TABLE 3 VoIP Adaptors (SPA122) IP addresses
Each audio signal being transmitted over IP will require a VoIP adaptor
SID (panel) Number | Area or panels name |  | VoIP adaptor 1 |  |  |  | VoIP adaptor 2 |  |  |  | VoIP adaptor 3 |  |  |  | VoIP adaptor 4 |  |  |  | VoIP adaptor 5 |  |  |  | VoIP adaptor 6
|  |  | range 10.1.Y.X, where X is SID Y is VoIP Number |  |  |  | range 10.1.Y.X, where X is SID Y is VoIP Number |  |  |  | range 10.1.Y.X, where X is SID Y is VoIP Number |  |  |  | range 10.1.Y.X, where X is SID Y is VoIP Number |  |  |  | range 10.1.Y.X, where X is SID Y is VoIP Number |  |  |  | range 10.1.Y.X, where X is SID Y is VoIP Number
20 (MECP) | 0 |  | 10 | 1 | 1 | 1 | 10 | 1 | 2 | 1 | 10 | 1 | 3 | 1 | 10 | 1 | 4 | 1 | 10 | 1 | 5 | 1 | 10 | 1 | 6 | 1
21 | 0 |  | 10 | 1 | 1 | 2 | 10 | 1 | 2 | 2 | 10 | 1 | 3 | 2 | 10 | 1 | 4 | 2 | 10 | 1 | 5 | 2 | 10 | 1 | 6 | 2
22 | 0 |  | 10 | 1 | 1 | 3 | 10 | 1 | 2 | 3 | 10 | 1 | 3 | 3 | 10 | 1 | 4 | 3 | 10 | 1 | 5 | 3 | 10 | 1 | 6 | 3
23 | 0 |  | 10 | 1 | 1 | 4 | 10 | 1 | 2 | 4 | 10 | 1 | 3 | 4 | 10 | 1 | 4 | 4 | 10 | 1 | 5 | 4 | 10 | 1 | 6 | 4
24 | 0 |  | 10 | 1 | 1 | 5 | 10 | 1 | 2 | 5 | 10 | 1 | 3 | 5 | 10 | 1 | 0 | 5 | 10 | 1 | 5 | 5 | 10 | 1 | 6 | 5
25 | 0
26 | 0
27 | 0
28 | 0
29 | 0
30 | 0
31 | 0
32 | 0
33 | 0
34 | 0
35 | 0
36 | 0
37 | 0
38 | 0
39 | 0
40 | 0
41 | 0
42 | 0
43 | 0